## Sheet1
Designators | Qty | Footprint | Partname | LCSC Part # | Mfr. Part # | Manufacturer | LCSC Link
C1, C13, C7 | 3 | 0603 | 1µF | C6266891 | TCC0603X5R105M250CT | s | https://www.lcsc.com/product-detail/C6266891.html
C10, C11, C12, C14, C2, C4, C5, C6, C9 | 9 | 0603 | 0.1µF | C1590 | CL10B104KA8NNNC | s | https://www.lcsc.com/product-detail/C1590.html
C3, C8 | 2 | CP_Elec_5x3 | 22µF | C23289 | RVT1V220M0505 | s | https://www.lcsc.com/product-detail/C23289.html
D1 | 1 | D_SMF | SMF5V0A | C1972946 | SMF5V0A-E3-08 | s | https://www.lcsc.com/product-detail/C1972946.html
D10, D13, D15, D3 | 4 | D_SMA | D_Schottky SS34 | C154551 | SS34 | s | https://www.lcsc.com/product-detail/C154551.html
D11, D12, D2, D4, D5, D6, D8 | 7 | 0603 | LED | C2290 | KT-0603W | s | https://www.lcsc.com/product-detail/C2290.html
D18 | 1 | D_MiniMELF | BZV55C3V3 | C545323 | BZV55C3V3 | s | https://www.lcsc.com/product-detail/C545323.html
D7, D9 | 2 | D_SMA | D_Schottky SS14 | C2480 | SS14 | s | https://www.lcsc.com/product-detail/C2480.html
J22 | 1 | J_SD_Card-micro_socket_A | TF-01A | C91145 | TF-01A | s | https://www.lcsc.com/product-detail/C91145.html
Q1, Q2, Q3, Q7, Q8 | 5 | SOT-23 | A49T | C30010 | AO3404A | s | https://www.lcsc.com/product-detail/C30010.html
Q4, Q5, Q6 | 3 | TO-252-2 | LR8726 | C81137 | IRLR8726TRPBF | s | https://www.lcsc.com/product-detail/C81137.html
Q9 | 1 | TO-252-2 | FDD6685 | C10866 | FDD6685 | s | https://www.lcsc.com/product-detail/C10866.html
R1, R2 | 2 | 2512 | R020 | C6966148 | RC2512JK-7W20RL | s | https://www.lcsc.com/product-detail/C6966148.html
R10, R11, R12, R13, R14, R15, R16, R25, R26, R27, R28, R29, R3, R32, R33, R5, R7, R8, R9 | 19 | 0603 | 10K | C25804 | 0603WAF1002T5E | s | https://www.lcsc.com/product-detail/C25804.html
R17, R18, R19, R20, R21 | 5 | 0603 | 20K | C4184 | 0603WAF2002T5E | s | https://www.lcsc.com/product-detail/C4184.html
R22 | 1 | 0603 | 500 | C6207671 | RT0603BRD07500RL | s | https://www.lcsc.com/product-detail/C6207671.html
R23, R6 | 2 | 0603 | 1K | C21190 | 0603WAF1001T5E | s | https://www.lcsc.com/product-detail/C21190.html
R24 | 1 | 0603 | 100K | C25803 | 0603WAF1003T5E | s | https://www.lcsc.com/product-detail/C25803.html
R4 | 1 | 0603 | 2.7K | C13167 | 0603WAF2701T5E | s | https://www.lcsc.com/product-detail/C13167.html
RST1 | 1 | 0603 | 1µF | C6266891 | TCC0603X5R105M250CT | s | https://www.lcsc.com/product-detail/C6266891.html
U1 | 1 | ESP32-WROOM-32 | ESP32-WROOM-32D-N16 | C529578 | ESP32-WROOM-32D-N16 | s | https://www.lcsc.com/product-detail/C529578.html
U10 | 1 | Bosch_LGA-8_2x2.5mm_P0.65mm_ClockwisePinNumbering | BMP280 | C83291 | BMP280 | s | https://www.lcsc.com/product-detail/C83291.html
U2, U5 | 2 | SOP-16_4.4x10.4mm_P1.27mm | cd4050bms | C507165 | CD4050BM/TR | s | https://www.lcsc.com/product-detail/C507165.html
U3 | 1 | SOIC-8_3.9x4.9mm_P1.27mm | MAX31855KASA | C52028 | MAX31855KASA+T | s | https://www.lcsc.com/product-detail/C52028.html
U4 | 1 | SOT-223-3_TabPin2 | AMS1117-3.3 | C6186 | AMS1117-3.3 | s | https://www.lcsc.com/product-detail/C6186.html
U6 | 1 | SOT-223-3_TabPin2 | AMS1117-5.0 | C6187 | AMS1117-5.0 | s | https://www.lcsc.com/product-detail/C6187.html
U7 | 1 | SOT-23-5 | OPA340NA | C49056105 | XOPA340NA | s | https://www.lcsc.com/product-detail/C49056105.html
U8 | 1 | SOT-23 | LM4040DBZ-2.5 | C2156826 | LM4040CIM3-2.5+T | s | https://www.lcsc.com/product-detail/C2156826.html
U9 | 1 | SOT-23-8 | INA219AxDCN | C87469 | INA219AIDCNR | s | https://www.lcsc.com/product-detail/C87469.html